Here, you can specify another percentage adjustment on a per Pulse Width basis.
This is like setting a % change in the main map.
## Sheet1
Injector Scale Estimation Worksheet

Inputs Values	Scenario (a)	Scenario (b)		(a) and (b) allow you to compare 2 different scenarios					Constants
Old Injector cc/min	280.00	280.00		The flow rate of the old injector in cc/min					Starting PW	2.0000	Starting point for IN: Pulse Width
Old Injector lag (ms)	0.50	0.50		The lag/latency/dead time of the old injector in milliseconds					PW Increment	1.0000	Increment each following column
New Injector cc/min	420.00	410.00		The flow rate of the new injector in cc/min
New Injector lag (ms)	0.86	0.86		The lag/latency/dead time of the new injector in milliseconds
Calculated Scale %	33.33	31.71		The calculated percentage size difference in injectors
All Fields in white are adjustable/input fields
				Calculations					Slope		Calculated fuel volume per PW
IN: Pulse Width	2.0000	3.0000	4.0000	5.0000	6.0000	7.0000	8.0000	9.0000	1.0000			2	3	4	5	6	7	8	9
(a) IN: Pulse Width minus lag	1.5000	2.5000	3.5000	4.5000	5.5000	6.5000	7.5000	8.5000	1.0000		(a) IN: cc/PW	0.0070	0.0117	0.0163	0.0210	0.0257	0.0303	0.0350	0.0397
(a) Scaled Pulse Width	1.0000	1.6667	2.3333	3.0000	3.6667	4.3333	5.0000	5.6667	0.6667
(a) Additional PW Scale %	0.00	0.00	0.00	0.00	0.00	0.00	0.00	0.00
(a) OUT: Pulse Width minus lag	1.0000	1.6667	2.3333	3.0000	3.6667	4.3333	5.0000	5.6667	0.6667		(a) Out: cc/PW	0.0070	0.0117	0.0163	0.0210	0.0257	0.0303	0.0350	0.0397
(a) OUT: Pulse Width	1.8600	2.5267	3.1933	3.8600	4.5267	5.1933	5.8600	6.5267	0.6667		Difference	0	0	0	0	0	0	0	0
(a) PW Difference	0.1400	0.4733	0.8067	1.1400	1.4733	1.8067	2.1400	2.4733
(b) IN: Pulse Width minus lag	1.5000	2.5000	3.5000	4.5000	5.5000	6.5000	7.5000	8.5000	1.0000		(b) IN: cc/PW	0.0070	0.0117	0.0163	0.0210	0.0257	0.0303	0.0350	0.0397
(b) Scaled Pulse Width	1.0244	1.7073	2.3902	3.0732	3.7561	4.4390	5.1220	5.8049	0.6829
(b) Additional PW Scale %	0.00	0.00	0.00	0.00	0.00	0.00	0.00	0.00
(b) OUT: Pulse Width minus lag	1.0244	1.7073	2.3902	3.0732	3.7561	4.4390	5.1220	5.8049	0.6829		(b) OUT: cc/PW	0.0070	0.0117	0.0163	0.0210	0.0257	0.0303	0.0350	0.0397
(b) OUT: Pulse Width	1.8844	2.5673	3.2502	3.9332	4.6161	5.2990	5.9820	6.6649	0.6829		Difference	0	0	0	0	0	0	0	0
(b) PW Difference	0.1156	0.4327	0.7498	1.0668	1.3839	1.7010	2.0180	2.3351

Adjusted Pulse Widths / Original Input Pulse Width (ms) / Adjusted Output Pulse Width (ms)