## RPM vs_ Airflow chart
| bore = | 99.5 | (mm) |  |  |  |  | Cyl Vol= | 37.4854 | (in^3)
|  | 3.9173 | (in) | [5 empty] | 0.021693 | (ft^3)
| stroke = | 79 | (mm) |  |  |  |  | Engine Volume = | 0.086772 | (ft^3)
|  | 3.1102 | (in) | [5 empty] | 2.4571 | (Litres)
| Cyl. Area= | 12.0523 | (in^2) |  |  |  |  | Airflow Volume per RPM = | 0.043386 | (CFM/min)
| No of Cyl= | 4
*note* Assume 100% VE at all RPM for max flow possibilities
*note* pressure ratio (PR), volumetric efficiency (VE), cubic feet per minute (CFM)
Boost(psi)--> |  |  |  |  | CFM vs RPM | [7 empty] | Kg/Hr Vs. RPM
| 0psi |  |  |  | 6psi |  |  | 10psi |  |  |  | 14.7psi | 0psi | 6psi | 10psi | 15psi | 18psi
RPM | PR=1.0 | PR=1.1 | PR=1.2 | PR=1.3 | PR=1.4 | PR=1.5 | PR=1.6 | PR=1.68 | PR=1.7 | PR=1.8 | PR=1.9 | PR=2.0 | PR=1.0 | PR=1.4 | PR=1.68 | PR=2.02 | PR=2.22
500 | 21.6929 | 23.8622 | 26.0315 | 28.2008 | 30.3701 | 32.5394 | 34.7087 | 36.4441 | 36.878 | 39.0473 | 41.2166 | 43.3859 | 43.5019 | 60.9026 | 73.0831 | 87.8738 | 96.7695
600 | 26.0315 | 28.6347 | 31.2378 | 33.841 | 36.4441 | 39.0473 | 41.6504 | 43.733 | 44.2536 | 46.8567 | 49.4599 | 52.063 | 52.2022 | 73.0831 | 87.6998 | 105.4485 | 116.1234
700 | 30.3701 | 33.4071 | 36.4441 | 39.4811 | 42.5181 | 45.5552 | 48.5922 | 51.0218 | 51.6292 | 54.6662 | 57.7032 | 60.7402 | 60.9026 | 85.2637 | 102.3164 | 123.0233 | 135.4773
800 | 34.7087 | 38.1796 | 41.6504 | 45.1213 | 48.5922 | 52.063 | 55.5339 | 58.3106 | 59.0048 | 62.4756 | 65.9465 | 69.4174 | 69.603 | 97.4442 | 116.933 | 140.598 | 154.8312
900 | 39.0473 | 42.952 | 46.8567 | 50.7615 | 54.6662 | 58.5709 | 62.4756 | 65.5994 | 66.3804 | 70.2851 | 74.1898 | 78.0946 | 78.3034 | 109.6247 | 131.5496 | 158.1728 | 174.185
1000 | 43.3859 | 47.7244 | 52.063 | 56.4016 | 60.7402 | 65.0788 | 69.4174 | 72.8883 | 73.756 | 78.0946 | 82.4331 | 86.7717 | 87.0037 | 121.8052 | 146.1663 | 175.7475 | 193.5389
1100 | 47.7244 | 52.4969 | 57.2693 | 62.0418 | 66.8142 | 71.5867 | 76.3591 | 80.1771 | 81.1316 | 85.904 | 90.6765 | 95.4489 | 95.7041 | 133.9858 | 160.7829 | 193.3223 | 212.8928
1200 | 52.063 | 57.2693 | 62.4756 | 67.6819 | 72.8883 | 78.0946 | 83.3009 | 87.4659 | 88.5072 | 93.7135 | 98.9198 | 104.1261 | 104.4045 | 146.1663 | 175.3995 | 210.8971 | 232.2467
1300 | 56.4016 | 62.0418 | 67.6819 | 73.3221 | 78.9623 | 84.6024 | 90.2426 | 94.7547 | 95.8828 | 101.5229 | 107.1631 | 112.8032 | 113.1049 | 158.3468 | 190.0162 | 228.4718 | 251.6006
1400 | 60.7402 | 66.8142 | 72.8883 | 78.9623 | 85.0363 | 91.1103 | 97.1843 | 102.0436 | 103.2584 | 109.3324 | 115.4064 | 121.4804 | 121.8052 | 170.5273 | 204.6328 | 246.0466 | 270.9545
1500 | 65.0788 | 71.5867 | 78.0946 | 84.6024 | 91.1103 | 97.6182 | 104.1261 | 109.3324 | 110.634 | 117.1418 | 123.6497 | 130.1576 | 130.5056 | 182.7078 | 219.2494 | 263.6213 | 290.3084
1600 | 69.4174 | 76.3591 | 83.3009 | 90.2426 | 97.1843 | 104.1261 | 111.0678 | 116.6212 | 118.0095 | 124.9513 | 131.893 | 138.8348 | 139.206 | 194.8884 | 233.866 | 281.1961 | 309.6623
1700 | 73.756 | 81.1316 | 88.5072 | 95.8828 | 103.2584 | 110.634 | 118.0095 | 123.91 | 125.3851 | 132.7607 | 140.1363 | 147.5119 | 147.9064 | 207.0689 | 248.4827 | 298.7708 | 329.0162
1800 | 78.0946 | 85.904 | 93.7135 | 101.5229 | 109.3324 | 117.1418 | 124.9513 | 131.1989 | 132.7607 | 140.5702 | 148.3797 | 156.1891 | 156.6067 | 219.2494 | 263.0993 | 316.3456 | 348.3701
1900 | 82.4331 | 90.6765 | 98.9198 | 107.1631 | 115.4064 | 123.6497 | 131.893 | 138.4877 | 140.1363 | 148.3797 | 156.623 | 164.8663 | 165.3071 | 231.4299 | 277.7159 | 333.9203 | 367.724
2000 | 86.7717 | 95.4489 | 104.1261 | 112.8032 | 121.4804 | 130.1576 | 138.8348 | 145.7765 | 147.5119 | 156.1891 | 164.8663 | 173.5435 | 174.0075 | 243.6105 | 292.3326 | 351.4951 | 387.0779
2100 | 91.1103 | 100.2213 | 109.3324 | 118.4434 | 127.5544 | 136.6655 | 145.7765 | 153.0653 | 154.8875 | 163.9986 | 173.1096 | 182.2206 | 182.7078 | 255.791 | 306.9492 | 369.0698 | 406.4318
2200 | 95.4489 | 104.9938 | 114.5387 | 124.0836 | 133.6285 | 143.1733 | 152.7182 | 160.3542 | 162.2631 | 171.808 | 181.3529 | 190.8978 | 191.4082 | 267.9715 | 321.5658 | 386.6446 | 425.7857
2300 | 99.7875 | 109.7662 | 119.745 | 129.7237 | 139.7025 | 149.6812 | 159.66 | 167.643 | 169.6387 | 179.6175 | 189.5962 | 199.575 | 200.1086 | 280.152 | 336.1824 | 404.2194 | 445.1396
2400 | 104.1261 | 114.5387 | 124.9513 | 135.3639 | 145.7765 | 156.1891 | 166.6017 | 174.9318 | 177.0143 | 187.4269 | 197.8395 | 208.2521 | 208.809 | 292.3326 | 350.7991 | 421.7941 | 464.4935
2500 | 108.4647 | 119.3111 | 130.1576 | 141.0041 | 151.8505 | 162.697 | 173.5435 | 182.2206 | 184.3899 | 195.2364 | 206.0828 | 216.9293 | 217.5093 | 304.5131 | 365.4157 | 439.3689 | 483.8474
2600 | 112.8032 | 124.0836 | 135.3639 | 146.6442 | 157.9245 | 169.2049 | 180.4852 | 189.5095 | 191.7655 | 203.0458 | 214.3262 | 225.6065 | 226.2097 | 316.6936 | 380.0323 | 456.9436 | 503.2012
2700 | 117.1418 | 128.856 | 140.5702 | 152.2844 | 163.9986 | 175.7127 | 187.4269 | 196.7983 | 199.1411 | 210.8553 | 222.5695 | 234.2837 | 234.9101 | 328.8741 | 394.6489 | 474.5184 | 522.5551
2800 | 121.4804 | 133.6285 | 145.7765 | 157.9245 | 170.0726 | 182.2206 | 194.3687 | 204.0871 | 206.5167 | 218.6648 | 230.8128 | 242.9608 | 243.6105 | 341.0546 | 409.2656 | 492.0931 | 541.909
2900 | 125.819 | 138.4009 | 150.9828 | 163.5647 | 176.1466 | 188.7285 | 201.3104 | 211.3759 | 213.8923 | 226.4742 | 239.0561 | 251.638 | 252.3108 | 353.2352 | 423.8822 | 509.6679 | 561.2629
3000 | 130.1576 | 143.1733 | 156.1891 | 169.2049 | 182.2206 | 195.2364 | 208.2521 | 218.6648 | 221.2679 | 234.2837 | 247.2994 | 260.3152 | 261.0112 | 365.4157 | 438.4988 | 527.2426 | 580.6168
3100 | 134.4962 | 147.9458 | 161.3954 | 174.845 | 188.2946 | 201.7443 | 215.1939 | 225.9536 | 228.6435 | 242.0931 | 255.5427 | 268.9924 | 269.7116 | 377.5962 | 453.1155 | 544.8174 | 599.9707
3200 | 138.8348 | 152.7182 | 166.6017 | 180.4852 | 194.3687 | 208.2521 | 222.1356 | 233.2424 | 236.0191 | 249.9026 | 263.786 | 277.6695 | 278.412 | 389.7767 | 467.7321 | 562.3922 | 619.3246
3300 | 143.1733 | 157.4907 | 171.808 | 186.1254 | 200.4427 | 214.76 | 229.0774 | 240.5312 | 243.3947 | 257.712 | 272.0294 | 286.3467 | 287.1123 | 401.9573 | 482.3487 | 579.9669 | 638.6785
3400 | 147.5119 | 162.2631 | 177.0143 | 191.7655 | 206.5167 | 221.2679 | 236.0191 | 247.8201 | 250.7703 | 265.5215 | 280.2727 | 295.0239 | 295.8127 | 414.1378 | 496.9653 | 597.5417 | 658.0324
3500 | 151.8505 | 167.0356 | 182.2206 | 197.4057 | 212.5907 | 227.7758 | 242.9608 | 255.1089 | 258.1459 | 273.3309 | 288.516 | 303.701 | 304.5131 | 426.3183 | 511.582 | 615.1164 | 677.3863
3600 | 156.1891 | 171.808 | 187.4269 | 203.0458 | 218.6648 | 234.2837 | 249.9026 | 262.3977 | 265.5215 | 281.1404 | 296.7593 | 312.3782 | 313.2135 | 438.4988 | 526.1986 | 632.6912 | 696.7402
3700 | 160.5277 | 176.5805 | 192.6332 | 208.686 | 224.7388 | 240.7915 | 256.8443 | 269.6865 | 272.8971 | 288.9498 | 305.0026 | 321.0554 | 321.9138 | 450.6794 | 540.8152 | 650.2659 | 716.0941
3800 | 164.8663 | 181.3529 | 197.8395 | 214.3262 | 230.8128 | 247.2994 | 263.786 | 276.9754 | 280.2727 | 296.7593 | 313.2459 | 329.7326 | 330.6142 | 462.8599 | 555.4319 | 667.8407 | 735.448
3900 | 169.2049 | 186.1254 | 203.0458 | 219.9663 | 236.8868 | 253.8073 | 270.7278 | 284.2642 | 287.6483 | 304.5688 | 321.4892 | 338.4097 | 339.3146 | 475.0404 | 570.0485 | 685.4154 | 754.8019
4000 | 173.5435 | 190.8978 | 208.2521 | 225.6065 | 242.9608 | 260.3152 | 277.6695 | 291.553 | 295.0239 | 312.3782 | 329.7326 | 347.0869 | 348.0149 | 487.2209 | 584.6651 | 702.9902 | 774.1558
4100 | 177.882 | 195.6702 | 213.4584 | 231.2467 | 249.0349 | 266.8231 | 284.6113 | 298.8418 | 302.3995 | 320.1877 | 337.9759 | 355.7641 | 356.7153 | 499.4014 | 599.2817 | 720.5649 | 793.5097
4200 | 182.2206 | 200.4427 | 218.6648 | 236.8868 | 255.1089 | 273.3309 | 291.553 | 306.1307 | 309.7751 | 327.9971 | 346.2192 | 364.4413 | 365.4157 | 511.582 | 613.8984 | 738.1397 | 812.8636
4300 | 186.5592 | 205.2151 | 223.8711 | 242.527 | 261.1829 | 279.8388 | 298.4947 | 313.4195 | 317.1507 | 335.8066 | 354.4625 | 373.1184 | 374.1161 | 523.7625 | 628.515 | 755.7145 | 832.2174
4400 | 190.8978 | 209.9876 | 229.0774 | 248.1671 | 267.2569 | 286.3467 | 305.4365 | 320.7083 | 324.5263 | 343.616 | 362.7058 | 381.7956 | 382.8164 | 535.943 | 643.1316 | 773.2892 | 851.5713
4500 | 195.2364 | 214.76 | 234.2837 | 253.8073 | 273.3309 | 292.8546 | 312.3782 | 327.9971 | 331.9019 | 351.4255 | 370.9491 | 390.4728 | 391.5168 | 548.1235 | 657.7482 | 790.864 | 870.9252
4600 | 199.575 | 219.5325 | 239.49 | 259.4475 | 279.405 | 299.3625 | 319.32 | 335.286 | 339.2774 | 359.2349 | 379.1924 | 399.1499 | 400.2172 | 560.3041 | 672.3649 | 808.4387 | 890.2791
4700 | 203.9136 | 224.3049 | 244.6963 | 265.0876 | 285.479 | 305.8703 | 326.2617 | 342.5748 | 346.653 | 367.0444 | 387.4358 | 407.8271 | 408.9176 | 572.4846 | 686.9815 | 826.0135 | 909.633
4800 | 208.2521 | 229.0774 | 249.9026 | 270.7278 | 291.553 | 312.3782 | 333.2034 | 349.8636 | 354.0286 | 374.8539 | 395.6791 | 416.5043 | 417.6179 | 584.6651 | 701.5981 | 843.5882 | 928.9869
4900 | 212.5907 | 233.8498 | 255.1089 | 276.3679 | 297.627 | 318.8861 | 340.1452 | 357.1524 | 361.4042 | 382.6633 | 403.9224 | 425.1815 | 426.3183 | 596.8456 | 716.2148 | 861.163 | 948.3408
5000 | 216.9293 | 238.6222 | 260.3152 | 282.0081 | 303.701 | 325.394 | 347.0869 | 364.4413 | 368.7798 | 390.4728 | 412.1657 | 433.8586 | 435.0187 | 609.0262 | 730.8314 | 878.7377 | 967.6947
5100 | 221.2679 | 243.3947 | 265.5215 | 287.6483 | 309.7751 | 331.9019 | 354.0286 | 371.7301 | 376.1554 | 398.2822 | 420.409 | 442.5358 | 443.7191 | 621.2067 | 745.448 | 896.3125 | 987.0486
5200 | 225.6065 | 248.1671 | 270.7278 | 293.2884 | 315.8491 | 338.4097 | 360.9704 | 379.0189 | 383.531 | 406.0917 | 428.6523 | 451.213 | 452.4194 | 633.3872 | 760.0646 | 913.8872 | 1006.4025
5300 | 229.9451 | 252.9396 | 275.9341 | 298.9286 | 321.9231 | 344.9176 | 367.9121 | 386.3077 | 390.9066 | 413.9011 | 436.8956 | 459.8901 | 461.1198 | 645.5677 | 774.6813 | 931.462 | 1025.7564
5400 | 234.2837 | 257.712 | 281.1404 | 304.5688 | 327.9971 | 351.4255 | 374.8539 | 393.5966 | 398.2822 | 421.7106 | 445.139 | 468.5673 | 469.8202 | 657.7482 | 789.2979 | 949.0368 | 1045.1103
5500 | 238.6222 | 262.4845 | 286.3467 | 310.2089 | 334.0711 | 357.9334 | 381.7956 | 400.8854 | 405.6578 | 429.52 | 453.3823 | 477.2445 | 478.5205 | 669.9288 | 803.9145 | 966.6115 | 1064.4642
5600 | 242.9608 | 267.2569 | 291.553 | 315.8491 | 340.1452 | 364.4413 | 388.7373 | 408.1742 | 413.0334 | 437.3295 | 461.6256 | 485.9217 | 487.2209 | 682.1093 | 818.5312 | 984.1863 | 1083.8181
5700 | 247.2994 | 272.0294 | 296.7593 | 321.4892 | 346.2192 | 370.9491 | 395.6791 | 415.463 | 420.409 | 445.139 | 469.8689 | 494.5988 | 495.9213 | 694.2898 | 833.1478 | 1001.761 | 1103.172
5800 | 251.638 | 276.8018 | 301.9656 | 327.1294 | 352.2932 | 377.457 | 402.6208 | 422.7519 | 427.7846 | 452.9484 | 478.1122 | 503.276 | 504.6217 | 706.4703 | 847.7644 | 1019.3358 | 1122.5259
5900 | 255.9766 | 281.5743 | 307.1719 | 332.7696 | 358.3672 | 383.9649 | 409.5625 | 430.0407 | 435.1602 | 460.7579 | 486.3555 | 511.9532 | 513.322 | 718.6509 | 862.381 | 1036.9105 | 1141.8798
6000 | 260.3152 | 286.3467 | 312.3782 | 338.4097 | 364.4413 | 390.4728 | 416.5043 | 437.3295 | 442.5358 | 468.5673 | 494.5988 | 520.6304 | 522.0224 | 730.8314 | 876.9977 | 1054.4853 | 1161.2336
6100 | 264.6538 | 291.1191 | 317.5845 | 344.0499 | 370.5153 | 396.9806 | 423.446 | 444.6183 | 449.9114 | 476.3768 | 502.8422 | 529.3075 | 530.7228 | 743.0119 | 891.6143 | 1072.06 | 1180.5875
6200 | 268.9924 | 295.8916 | 322.7908 | 349.6901 | 376.5893 | 403.4885 | 430.3878 | 451.9072 | 457.287 | 484.1862 | 511.0855 | 537.9847 | 539.4232 | 755.1924 | 906.2309 | 1089.6348 | 1199.9414
6300 | 273.3309 | 300.664 | 327.9971 | 355.3302 | 382.6633 | 409.9964 | 437.3295 | 459.196 | 464.6626 | 491.9957 | 519.3288 | 546.6619 | 548.1235 | 767.373 | 920.8475 | 1107.2095 | 1219.2953
6400 | 277.6695 | 305.4365 | 333.2034 | 360.9704 | 388.7373 | 416.5043 | 444.2712 | 466.4848 | 472.0382 | 499.8051 | 527.5721 | 555.339 | 556.8239 | 779.5535 | 935.4642 | 1124.7843 | 1238.6492
6500 | 282.0081 | 310.2089 | 338.4097 | 366.6105 | 394.8114 | 423.0122 | 451.213 | 473.7736 | 479.4138 | 507.6146 | 535.8154 | 564.0162 | 565.5243 | 791.734 | 950.0808 | 1142.3591 | 1258.0031
6600 | 286.3467 | 314.9814 | 343.616 | 372.2507 | 400.8854 | 429.52 | 458.1547 | 481.0625 | 486.7894 | 515.4241 | 544.0587 | 572.6934 | 574.2247 | 803.9145 | 964.6974 | 1159.9338 | 1277.357
6700 | 290.6853 | 319.7538 | 348.8223 | 377.8909 | 406.9594 | 436.0279 | 465.0965 | 488.3513 | 494.165 | 523.2335 | 552.302 | 581.3706 | 582.925 | 816.095 | 979.3141 | 1177.5086 | 1296.7109
6800 | 295.0239 | 324.5263 | 354.0286 | 383.531 | 413.0334 | 442.5358 | 472.0382 | 495.6401 | 501.5406 | 531.043 | 560.5454 | 590.0477 | 591.6254 | 828.2756 | 993.9307 | 1195.0833 | 1316.0648
6900 | 299.3625 | 329.2987 | 359.2349 | 389.1712 | 419.1074 | 449.0437 | 478.9799 | 502.9289 | 508.9162 | 538.8524 | 568.7887 | 598.7249 | 600.3258 | 840.4561 | 1008.5473 | 1212.6581 | 1335.4187
7000 | 303.701 | 334.0711 | 364.4413 | 394.8114 | 425.1815 | 455.5516 | 485.9217 | 510.2178 | 516.2918 | 546.6619 | 577.032 | 607.4021 | 609.0262 | 852.6366 | 1023.1639 | 1230.2328 | 1354.7726
7100 | 308.0396 | 338.8436 | 369.6476 | 400.4515 | 431.2555 | 462.0594 | 492.8634 | 517.5066 | 523.6674 | 554.4713 | 585.2753 | 616.0793 | 617.7265 | 864.8171 | 1037.7806 | 1247.8076 | 1374.1265
7200 | 312.3782 | 343.616 | 374.8539 | 406.0917 | 437.3295 | 468.5673 | 499.8051 | 524.7954 | 531.043 | 562.2808 | 593.5186 | 624.7564 | 626.4269 | 876.9977 | 1052.3972 | 1265.3823 | 1393.4804