## Sheet1
Injector Scale Estimation Worksheet
Inputs Values | Scenario (a) | Scenario (b) |  | (a) and (b) allow you to compare 2 different scenarios | [5 empty] | Constants
Old Injector cc/min | 280 | 280 |  | The flow rate of the old injector in cc/min | [5 empty] | Starting PW | 2 | Starting point for IN: Pulse Width
Old Injector lag (ms) | 0.5 | 0.5 |  | The lag/latency/dead time of the old injector in milliseconds | [5 empty] | PW Increment | 1 | Increment each following column
New Injector cc/min | 420 | 410 |  | The flow rate of the new injector in cc/min
New Injector lag (ms) | 0.86 | 0.86 |  | The lag/latency/dead time of the new injector in milliseconds
Calculated Scale % | 33.3333 | 31.7073 |  | The calculated percentage size difference in injectors
All Fields in white are adjustable/input fields
|  |  |  | Calculations |  |  |  |  | Slope |  | Calculated fuel volume per PW
IN: Pulse Width | 2 | 3 | 4 | 5 | 6 | 7 | 8 | 9 | 1 |  |  | 2 | 3 | 4 | 5 | 6 | 7 | 8 | 9
(a) IN: Pulse Width minus lag | 1.5 | 2.5 | 3.5 | 4.5 | 5.5 | 6.5 | 7.5 | 8.5 | 1 |  | (a) IN: cc/PW | 0.007 | 0.011667 | 0.016333 | 0.021 | 0.025667 | 0.030333 | 0.035 | 0.039667
(a) Scaled Pulse Width | 1 | 1.6667 | 2.3333 | 3 | 3.6667 | 4.3333 | 5 | 5.6667 | 0.66667
(a) Additional PW Scale % | 0 | 0 | 0 | 0 | 0 | 0 | 0 | 0
(a) OUT: Pulse Width minus lag | 1 | 1.6667 | 2.3333 | 3 | 3.6667 | 4.3333 | 5 | 5.6667 | 0.66667 |  | (a) Out: cc/PW | 0.007 | 0.011667 | 0.016333 | 0.021 | 0.025667 | 0.030333 | 0.035 | 0.039667
(a) OUT: Pulse Width | 1.86 | 2.5267 | 3.1933 | 3.86 | 4.5267 | 5.1933 | 5.86 | 6.5267 | 0.66667 |  | Difference | 0 | 0 | 0 | 0 | 0 | 0 | 0 | 0
(a) PW Difference | 0.14 | 0.47333 | 0.80667 | 1.14 | 1.4733 | 1.8067 | 2.14 | 2.4733
(b) IN: Pulse Width minus lag | 1.5 | 2.5 | 3.5 | 4.5 | 5.5 | 6.5 | 7.5 | 8.5 | 1 |  | (b) IN: cc/PW | 0.007 | 0.011667 | 0.016333 | 0.021 | 0.025667 | 0.030333 | 0.035 | 0.039667
(b) Scaled Pulse Width | 1.0244 | 1.7073 | 2.3902 | 3.0732 | 3.7561 | 4.439 | 5.122 | 5.8049 | 0.68293
(b) Additional PW Scale % | 0 | 0 | 0 | 0 | 0 | 0 | 0 | 0
(b) OUT: Pulse Width minus lag | 1.0244 | 1.7073 | 2.3902 | 3.0732 | 3.7561 | 4.439 | 5.122 | 5.8049 | 0.68293 |  | (b) OUT: cc/PW | 0.007 | 0.011667 | 0.016333 | 0.021 | 0.025667 | 0.030333 | 0.035 | 0.039667
(b) OUT: Pulse Width | 1.8844 | 2.5673 | 3.2502 | 3.9332 | 4.6161 | 5.299 | 5.982 | 6.6649 | 0.68293 |  | Difference | 0 | 0 | 0 | 0 | 0 | 0 | 0 | 0
(b) PW Difference | 0.11561 | 0.43268 | 0.74976 | 1.0668 | 1.3839 | 1.701 | 2.018 | 2.3351