## Sheet1
Boost Calculator for Positive-Displacement Blower
© Black2003Cobra 3/8/2008
Assuming an ideal intercooler, it can be shown that:
Elevation = | 4000 | (ft)
Patm = | 12.6805 | (psi) | Atmospheric pressure at elevation
DP = | 1 | (psi) | Pressure drop across inlet tract ahead of blower
VEsc = | 0.9 |  | Supercharger volumetric efficiency
DISPsc = | 3.4 | (Liters) | Supercharger displacement
VEe = | 0.9 |  | Engine volumetric efficiency referred to intake manifold conditions
VEe = | 4.6 | (Liters) | Engine displacement
Upper = | 4 | (in) | Supercharger pulley diameter
Lower = | 7.6 | (in) | Crank pulley diameter
Pb | 20.1264 | (psi) | Boost pressure