## 03WRX
2003 WRX ECU Wiring Diagram
Content |  | Pin | Wire Color | Signal (V) |  | Note
|  |  |  | Ignition SW ON (Engine OFF) | Engine ON (Idling)
Crankshaft position sensor | Signal (+) | B2 | W | 0 | –7 — +7 | Sensor output waveform
| Signal (–) | B11 | G | 0 | 0 | —
| Shield | B21 | SB | 0 | 0 | —
Camshaft position sensor | Signal (+) | B1 | R | 0 | –7 — +7 | Sensor output waveform
| Signal (–) | B10 | B | 0 | 0 | —
| Shield | B21 | SB | 0 | 0 | —
Throttle position sensor | Signal | B7 | Lg | Fully closed: 0.2 — 1.0 Fully opened: 4.2 — 4.7 |  | —
| Power supply | B9 | Sb1 | 5 | 5 | —
| Ground (sensor) | B19 | RG | 0 | 0 | —
Rear oxygen sensor | Signal | B17 | W | 0 | 0 — 0.9 | —
| Shield | B26 | SB | 0 | 0 | —
| Ground (sensor) | B19 | RG | 0 | 0 | —
| Heater | C13 | RW | 0 — 1.0 | 0 — 1.0 | —
Front oxygen (A/F) sensor | Sensor (+) | D19 | W | 2.8 — 3.2 | 2.8 — 3.2 | Positive voltage to sensor's (+) terminal
| Sensor (–) | D29 | B | 2.4 — 2.7 | 2.4 — 2.7 | Positive voltage to sensor's (–) terminal
| Shield | D18 | SB | 0 | 0 | —
| Heater 1 | D4 | W | 0 — 1.0 | 0 — 1.0 | —
| Heater 2 | D5 | W | 0 — 1.0 | 0 — 1.0 | —
Engine Coolant temp. sensor | Signal | B18 | BY | 1.0 — 1.4 | 1.0 — 1.4 | After engine warmup
| Ground (sensor) | B19 | RG | 0 | 0 | —
Vehicle speed signal |  | A1 | GY | 0 or 5 | 0 or 5 | Four 5V pulses for each front differential revolution. 2,548 pulses per minute is 60 km/h.
Mass air flow (MAF) sensor | Signal | E13 | PL | — | 0.3 — 4.5 | — | *
| Shield | E8 | SB | 0 | 0 | — | *
| Ground | E7 | BG | 0 | 0 | — | *
Intake air temperature sensor signal |  | B27 | Br | — | — | —
Exhaust gas tem- perature sensor | Signal | B16 | WB | — | — | —
| Ground (sensor) | B19 | RG | 0 | 0 | —
Tumble generator valve position sensor RH | Signal | B23 | BrR | Fully closed: 0.2 — 1.0 Fully opened: 4.2 — 4.7 |  | — | *
| Power supply | B9 | Sb1 | 5 | 5 | — | *
| Ground (sensor) | B19 | RG | 0 | 0 | — | *
Tumble generator valve position sensor LH | Signal | B13 | BrY | Fully closed: 0.2 — 1.0 Fully opened: 4.2 — 4.7 |  | — | *
| Power supply | B9 | Sb1 | 5 | 5 | — | *
| Ground (sensor) | B19 | RG | 0 | 0 | — | *
Tumble generator valve RH (open) |  | E4 | LG | 0 or 5 | 0 or 5 | — | *
Tumble generator valve RH (close) |  | E5 | YG | 0 or 5 | 0 or 5 | — | *
Tumble generator valve LH (open) |  | E11 | L | 0 or 5 | 0 or 5 | — | *
Tumble generator valve LH (close) |  | E10 | LY | 0 or 5 | 0 or 5 | — | *
Wastegate control solenoid valve |  | D24 | BW | 10 — 13 | 13 — 14 | — | *
Starter switch |  | A16 | Y | 0 | 0 | Cranking: 8 — 14
A/C switch |  | A2 | LY | ON: 10 — 13 OFF: 0 | ON: 13 — 14 OFF: 0 | —
Ignition switch |  | A5 | GR | 10 — 13 | 13 — 14 | —
Neutral position switch |  | A8 | WB | ON: 12±0.5 OFF: 0 |  | Switch is ON when gear is in neutral position.
Test mode connector |  | A14 | Or | 5 | 5 | When connected: 0
Knock sensor | Signal | B4 | W | 2.8 | 2.8 | —
| Shield | B22 | SB | 0 | 0 | —
Back-up power supply |  | D10 | BR | 10 — 13 | 13 — 14 | Ignition switch OFF: 10 — 13
Control unit power supply |  | D2 | YL | 10 — 13 | 13 — 14 | —
|  | D3 | YL | 10 — 13 | 13 — 14 | —
Sensor power supply |  | B9 | Sb1 | 5 | 5 | —
Line end check 1 |  | A10 | RW | 0 | 0 | —
Ignition control | Coil #1 | C24 | Y | 0 | 13 — 14 | Waveform
| Coil #2 | C23 | YB | 0 | 13 — 14 | Waveform
| Coil #3 | C22 | YR | 0 | 13 — 14 | Waveform
| Coil #4 | C21 | YG | 0 | 13 — 14 | Waveform
Fuel injector control | #1 | D1 | P | 10 — 13 | 1 — 14 | Waveform
| #2 | C6 | PL | 10 — 13 | 1 — 14 | Waveform
| #3 | C5 | PB | 10 — 13 | 1 — 14 | Waveform
| #4 | C4 | PG | 10 — 13 | 1 — 14 | Waveform
Idle air control solenoid valve | Signal | C10 | R | 0 or 13 — 14 | 0 or 13 — 14 | Waveform
Fuel pump controller | Signal 1 | A13 | LgR | — | — | —
| Signal 2 | C15 | VW | — | — | —
A/C relay control |  | D27 | Br | ON: 0.5, or less OFF: 10 — 13 | ON: 0.5, or less OFF: 13 — 14 | —
Radiator fan relay 1 control |  | D17 | RL | ON: 0.5, or less OFF: 10 — 13 | ON: 0.5, or less OFF: 13 — 14 | —
Radiator fan relay 2 control |  | D28 | GR | ON: 0.5, or less OFF: 10 — 13 | ON: 0.5, or less OFF: 13 — 14 | —
Malfunction indicator lamp (Check Engine) |  | D15 | RW | — | — | Light "ON": 1, or less Light "OFF": 10 — 14
Engine speed (RPM) |  | C9 | G | — | — | Waveform
Purge control solenoid valve |  | D16 | WL | ON: 1, or less OFF: 10 — 13 | ON: 1, or less OFF: 13 — 14 | —
Torque control 1 signal |  | A19 | RY | 5 | 5 | —
Torque control 2 signal |  | A18 | PG | 5 | 5 | —
Torque control cut signal |  | C14 | YR | 8 | 8 | —
Fuel temperature sensor |  | B6 | LB | 2.5 — 3.8 | 2.5 — 3.8 | Ambient temperature: 25°C (75°F)
Fuel tank pressure sensor | Signal | B15 | GOr | 2.3 — 2.7 | 2.3 — 2.7 | The value obtained after the fuel filler cap was removed once and recapped.
| Ground (sensor) | A19 | RY | 0 | 0 | —
Fuel tank pressure control solenoid valve |  | D22 | LgB | ON: 1, or less OFF: 10 — 13 | ON: 1, or less OFF: 13 — 14 | —
Drain valve |  | D11 | BrY | ON: 1, or less OFF: 10 — 13 | ON: 1, or less OFF: 13 — 14 | —
AT diagnosis input signal |  | B20 | BrR | Less than 1 or More than 4 | Less than 1 or More than 4 | Waveform
AT load signal |  | B28 | GW | 4.3 — 4.4 | 0.9 — 1.4 | — | *
Intake manifold air pressure (MAP) sensor | Signal | B8 | YB | 1.7 — 2.4 | 1.1 — 1.6 | — | *
| Power supply | B9 | Sb1 | 5 | 5 |  | *
| Ground (sensor) | B19 | RG | 0 | 0 |  | *
Fuel level sensor |  | B25 | BrW | 0.12 — 4.75 | 0.12 — 4.75 | —
Small light switch |  | A17 | BW | ON: 0 OFF: 10 — 13 | ON: 0 OFF: 13 — 14 | —
Blower fan switch |  | A9 | GR | ON: 0 OFF: 10 — 13 | ON: 0 OFF: 13 — 14 | —
Rear defogger switch |  | A3 | L | ON: 0 OFF: 10 — 13 | ON: 0 OFF: 13 — 14 | —
Power steering oil pressure switch |  | B24 | OrB | 10 — 13 | ON: 0 OFF: 13 — 14 | — | *
SSM/GST communications line |  | A21 | LgB | Less than 1 or More than 4 | Less than 1 or More than 4 | —
Ground (sensors) |  | B19 | RB | 0 | 0 | —
Ground (injectors) |  | C8 | BY | 0 | 0 | —
Ground (coils) |  | C18 | B | 0 | 0 | —
Ground (power supply) |  | C17 | BW | 0 | 0 | —
|  | A22 | BW | 0 | 0 | —
Ground (control systems) |  | A7 | BR | 0 | 0 | —
|  | A15 | BR | 0 | 0 | —

## WRX PinList
Vehicle speed signal |  | A1 | A | 1
A/C switch |  | A2 | A | 2
Rear defogger switch |  | A3 | A | 3
Ignition switch |  | A5 | A | 5
Ground (control systems) |  | A7 | A | 7
Neutral position switch |  | A8 | A | 8
Blower fan switch |  | A9 | A | 9
Line end check 1 |  | A10 | A | 10
Fuel pump controller | Signal 1 | A13 | A | 13
Test mode connector |  | A14 | A | 14
Ground (power supply) |  | A15 | A | 15
Starter switch |  | A16 | A | 16
Small light switch |  | A17 | A | 17
Torque control 2 signal |  | A18 | A | 18
Torque control 1 signal |  | A19 | A | 19
Fuel tank pressure sensor | Ground (sensor) | A19 | A | 19
SSM/GST communications line |  | A21 | A | 21
Ground (power supply) |  | A22 | A | 22
Camshaft position sensor | Signal (+) | B1 | B | 1
Crankshaft position sensor | Signal (+) | B2 | B | 2
Knock sensor | Signal | B4 | B | 4
Fuel temperature sensor |  | B6 | B | 6
Throttle position sensor | Signal | B7 | B | 7
Intake manifold air pressure (MAP) sensor | Signal | B8 | B | 8
Intake manifold air pressure (MAP) sensor | Power supply | B9 | B | 9
Sensor power supply |  | B9 | B | 9
Tumble generator valve position sensor RH | Power supply | B9 | B | 9
Tumble generator valve position sensor LH | Power supply | B9 | B | 9
Throttle position sensor | Power supply | B9 | B | 9
Camshaft position sensor | Signal (–) | B10 | B | 10
Crankshaft position sensor | Signal (–) | B11 | B | 11
Tumble generator valve position sensor LH | Signal | B13 | B | 13
Fuel tank pressure sensor | Signal | B15 | B | 15
Exhaust gas tem- perature sensor | Signal | B16 | B | 16
Rear oxygen sensor | Signal | B17 | B | 17
Engine Coolant temp. sensor | Signal | B18 | B | 18
Tumble generator valve position sensor RH | Ground (sensor) | B19 | B | 19
Tumble generator valve position sensor LH | Ground (sensor) | B19 | B | 19
Intake manifold air pressure (MAP) sensor | Ground (sensor) | B19 | B | 19
Throttle position sensor | Ground (sensor) | B19 | B | 19
Rear oxygen sensor | Ground (sensor) | B19 | B | 19
Exhaust gas tem- perature sensor | Ground (sensor) | B19 | B | 19
Engine Coolant temp. sensor | Ground (sensor) | B19 | B | 19
Ground (sensors) |  | B19 | B | 19
AT diagnosis input signal |  | B20 | B | 20
Camshaft position sensor | Shield | B21 | B | 21
Crankshaft position sensor | Shield | B21 | B | 21
Knock sensor | Shield | B22 | B | 22
Tumble generator valve position sensor RH | Signal | B23 | B | 23
Power steering oil pressure switch |  | B24 | B | 24
Fuel level sensor |  | B25 | B | 25
Rear oxygen sensor | Shield | B26 | B | 26
Intake air temperature sensor signal |  | B27 | B | 27
AT load signal |  | B28 | B | 28
Fuel injector control | #4 | C4 | C | 4
Fuel injector control | #3 | C5 | C | 5
Fuel injector control | #2 | C6 | C | 6
Ground (injectors) |  | C8 | C | 8
Engine speed (RPM) |  | C9 | C | 9
Idle air control solenoid valve | Signal | C10 | C | 10
Rear oxygen sensor | Heater | C13 | C | 13
Torque control cut signal |  | C14 | C | 14
Fuel pump controller | Signal 2 | C15 | C | 15
Ground (power supply) |  | C17 | C | 17
Ground (coils) |  | C18 | C | 18
Ignition control | Coil #4 | C21 | C | 21
Ignition control | Coil #3 | C22 | C | 22
Ignition control | Coil #2 | C23 | C | 23
Ignition control | Coil #1 | C24 | C | 24
Fuel injector control | #1 | D1 | D | 1
Control unit power supply |  | D2 | D | 2
Control unit power supply |  | D3 | D | 3
Front oxygen (A/F) sensor | Heater 1 | D4 | D | 4
Front oxygen (A/F) sensor | Heater 2 | D5 | D | 5
Back-up power supply |  | D10 | D | 10
Drain valve |  | D11 | D | 11
Malfunction indicator lamp (Check Engine) |  | D15 | D | 15
Purge control solenoid valve |  | D16 | D | 16
Radiator fan relay 1 control |  | D17 | D | 17
Front oxygen (A/F) sensor | Shield | D18 | D | 18
Front oxygen (A/F) sensor | Sensor (+) | D19 | D | 19
Fuel tank pressure control solenoid valve |  | D22 | D | 22
Wastegate control solenoid valve |  | D24 | D | 24
A/C relay control |  | D27 | D | 27
Radiator fan relay 2 control |  | D28 | D | 28
Front oxygen (A/F) sensor | Sensor (–) | D29 | D | 29
Tumble generator valve RH (open) |  | E4 | E | 4
Tumble generator valve RH (close) |  | E5 | E | 5
Mass air flow (MAF) sensor | Ground | E7 | E | 7
Mass air flow (MAF) sensor | Shield | E8 | E | 8
Tumble generator valve LH (close) |  | E10 | E | 10
Tumble generator valve LH (open) |  | E11 | E | 11
Mass air flow (MAF) sensor | Signal | E13 | E | 13

## 00RS
2000 2.5RS ECU Wiring Diagram
Content |  | Connector | Pin | Signal (V) |  | Note
|  |  |  | Ignition SW ON (Engine OFF) | Engine ON (Idling) |  | A “*” means that this pin does not necessarily match directly to a pin on the WRX
Crankshaft position sensor | Signal (+) | B135 | 1 | 0 | –7 — +7 | Sensor output waveform
| Signal (–) | B135 | 8 | 0 | 0 | —
| Shield | B135 | 10 | 0 | 0 | —
Camshaft position sensor | Signal (+) | B135 | 2 | 0 | –7 — +7 | Sensor output waveform
| Signal (–) | B135 | 9 | 0 | 0 | —
| Shield | B135 | 10 | 0 | 0 | —
Throttle position sensor | Signal | B136 | 17 | Fully closed: 0.2 — 1.0 Fully opened: 4.2 — 4.7 |  | —
| Power supply | B136 | 15 | 5 | 5 | —
| Ground (sensor) | B136 | 16 | 0 | 0 | —
Rear oxygen sensor | Signal | B136 | 18 | 0 | 0 — 0.9 | —
| Shield | B136 | 24 | 0 | 0 | —
| Ground (sensor) | B136 | 16 | 0 | 0 | —
| Heater | B134 | 21 | 0 — 1.0 | 0 — 1.0 | —
Front oxygen (A/F) sensor | Sensor 1 | B136 | 19 | 2.8 — 3.2 | 2.8 — 3.2 |  | *
| Sensor 2 | B136 | 6 | 2.4 — 2.7 | 2.4 — 2.7 |  | *
| Sensor 3 | B136 | 7 | 0.2 – 4.9 | 0.2 – 4.9 |  | *
| Sensor 4 | B136 | 20 | 0.2 – 4.9 | 0.2 – 4.9 |  | *
| Heater 1 | B134 | 22 | 0 — 1.0 | 0 — 1.0 | — | *
| Heater 2 | B134 | 23 | 0 — 1.0 | 0 — 1.0 | — | *
| Htr 1 Grnd | B134 | 35 | 0 | 0 | — | *
| Htr 2 Grnd | B134 | 34 | 0 | 0 | — | *
Engine Coolant temp. sensor | Signal | B136 | 14 | 1.0 — 1.4 | 1.0 — 1.4 | After engine warmup
| Ground (sensor) | B136 | 16 | 0 | 0 | —
Vehicle speed signal |  | B135 | 24 | 0 or 5 | 0 or 5 | Four 5V pulses for each front differential revolution. 2,548 pulses per minute is 60 km/h.
Intake air temperature sensor signal |  | B136 | 13 | 2.3 – 2.5 | 1.4 – 1.6 | —
Exhaust gas tem- perature sensor | Signal | B136 | 26 | — | — | —
| Ground (sensor) | B136 | 16 | 0 | 0 | —
Starter switch |  | B135 | 28 | 0 | 0 | Cranking: 8 — 14
A/C switch |  | B135 | 27 | ON: 10 — 13 OFF: 0 | ON: 13 — 14 OFF: 0 | —
Ignition switch |  | B135 | 7 | 10 — 13 | 13 — 14 | —
Neutral position switch |  | B135 | 26 | ON: 12±0.5 OFF: 0 |  | Switch is ON when gear is in neutral position.
Test mode connector |  | B135 | 14 | 5 | 5 | When connected: 0
Knock sensor | Signal | B136 | 4 | 2.8 | 2.8 | —
| Shield | B136 | 25 | 0 | 0 | —
Back-up power supply |  | B136 | 9 | 10 — 13 | 13 — 14 | Ignition switch OFF: 10 — 13
Control unit power supply |  | B136 | 1 | 10 — 13 | 13 — 14 | —
|  | B136 | 2 | 10 — 13 | 13 — 14 | —
Sensor power supply |  | B136 | 15 | 5 | 5 | —
Line end check 1 |  | B135 | 20 | 0 | 0 | —
Ignition control | Coil #1 & 2 | B134 | 25 | 0 | 13 — 14 | Waveform
| Coil #3 & 4 | B134 | 26 | 0 | 13 — 14 | Waveform
Fuel injector control | #1 | B134 | 4 | 10 — 13 | 1 — 14 | Waveform
| #2 | B134 | 13 | 10 — 13 | 1 — 14 | Waveform
| #3 | B134 | 14 | 10 — 13 | 1 — 14 | Waveform
| #4 | B134 | 15 | 10 — 13 | 1 — 14 | Waveform
Idle air control solenoid valve | Signal 1 | B134 | 5 | — | 1 – 13 |  | *
| Signal 2 | B134 | 6 | — | 1 – 13 |  | *
| Signal 3 | B134 | 19 | — | 1 – 13 |  | *
| Signal 4 | B134 | 20 | — | 1 – 13 |  | *
| Power supply | B136 | 2 | 0 or 13 — 14 | 0 or 13 — 14 |  | *
Fuel pump controller |  | B134 | 16 | ON: 0.5, or less OFF: 10 — 13 | ON: 0.5, or less OFF: 13 — 14 | — | *
A/C relay control |  | B134 | 17 | ON: 0.5, or less OFF: 10 — 13 | ON: 0.5, or less OFF: 13 — 14 | —
Radiator fan relay 1 control |  | B134 | 3 | ON: 0.5, or less OFF: 10 — 13 | ON: 0.5, or less OFF: 13 — 14 | —
Radiator fan relay 2 control |  | B134 | 2 | ON: 0.5, or less OFF: 10 — 13 | ON: 0.5, or less OFF: 13 — 14 | —
Self-Shutoff Control |  | B135 | 19 | 10 – 13 | 13 – 14 | — | *
Malfunction indicator lamp (Check Engine) |  | B134 | 11 | — | — | Light "ON": 1, or less Light "OFF": 10 — 14
Engine speed (RPM) |  | B134 | 30 | — | 0 – 13 or more | Waveform
Purge control solenoid valve |  | B134 | 2 | ON: 1, or less OFF: 10 — 13 | ON: 1, or less OFF: 13 — 14 | —
Torque control 1 signal |  | B135 | 16 | 5 | 5 | —
Torque control 2 signal |  | B135 | 17 | 5 | 5 | —
Torque control cut signal |  | B134 | 31 | 8 | 8 | —
Fuel temperature sensor |  | B136 | 26 | 2.5 — 3.8 | 2.5 — 3.8 | Ambient temperature: 25°C (75°F)
Atmospheric Pressure Sensor | Signal | B136 | 29 | 3.9 – 4.1 | 2.0 - 2.3 | - | * Doesn't exist on WRX
| Power supply | B136 | 15 | 5 | 5 |  | *
| GND | B136 | 16 | 0 | 0 |  | *
Fuel tank pressure sensor | Signal | B136 | 12 | 2.3 — 2.7 | 2.3 — 2.7 | The value obtained after the fuel filler cap was removed once and recapped.
| Power supply | B136 | 15 | 5 | 5 |  | * No match on the WRX.
| Ground (sensor) | B136 | 16 | 0 | 0 | —
Fuel tank pressure control solenoid valve |  | B134 | 1 | ON: 1, or less OFF: 10 — 13 | ON: 1, or less OFF: 13 — 14 | —
Drain valve |  | B134 | 10 | ON: 1, or less OFF: 10 — 13 | ON: 1, or less OFF: 13 — 14 | —
AT diagnosis input signal |  | B135 | 4 | Less than 1 or More than 4 | Less than 1 or More than 4 | Waveform
Intake manifold air pressure (MAP) sensor | Signal | B136 | 13 | 2.4 – 4.8 | 0.4 – 1.8 | Power and Ground not identified in manual, but it must go somewhere? | *
Fuel level sensor |  | B136 | 27 | 0.12 — 4.75 | 0.12 — 4.75 | —
Small light switch |  | B136 | 3 | ON: 0 OFF: 10 — 13 | ON: 0 OFF: 13 — 14 | —
Blower fan switch |  | B136 | 30 | ON: 0 OFF: 10 — 13 | ON: 0 OFF: 13 — 14 | —
Rear defogger switch |  | B135 | 21 | ON: 0 OFF: 10 — 13 | ON: 0 OFF: 13 — 14 | —
SSM/GST communications line |  | B135 | 3 | Less than 1 or More than 4 | Less than 1 or More than 4 | —
Ground (sensors) |  | B136 | 16 | 0 | 0 | —
Ground (injectors) |  | B134 | 7 | 0 | 0 | —
Ground (coils) |  | B134 | 27 | 0 | 0 | —
Ground (power supply) |  | B134 | 8 | 0 | 0 | —
Ground (control systems) |  | B136 | 21 | 0 | 0 | —
|  | B136 | 22 | 0 | 0 | —

## 00RS PinList
Fuel tank pressure control solenoid valve |  | B134 | 1
Purge control solenoid valve |  | B134 | 2
Radiator fan relay 2 control |  | B134 | 2
Radiator fan relay 1 control |  | B134 | 3
Fuel injector control | #1 | B134 | 4
Idle air control solenoid valve | Signal 1 | B134 | 5
Idle air control solenoid valve | Signal 2 | B134 | 6
Ground (injectors) |  | B134 | 7
Ground (power supply) |  | B134 | 8
Drain valve |  | B134 | 10
Malfunction indicator lamp (Check Engine) |  | B134 | 11
Fuel injector control | #2 | B134 | 13
Fuel injector control | #3 | B134 | 14
Fuel injector control | #4 | B134 | 15
Fuel pump controller |  | B134 | 16
A/C relay control |  | B134 | 17
Idle air control solenoid valve | Signal 3 | B134 | 19
Idle air control solenoid valve | Signal 4 | B134 | 20
Rear oxygen sensor | Heater | B134 | 21
Front oxygen (A/F) sensor | Heater 1 | B134 | 22
Front oxygen (A/F) sensor | Heater 2 | B134 | 23
Ignition control | Coil #1 & 2 | B134 | 25
Ignition control | Coil #3 & 4 | B134 | 26
Ground (coils) |  | B134 | 27
Engine speed (RPM) |  | B134 | 30
Torque control cut signal |  | B134 | 31
Front oxygen (A/F) sensor | Htr 2 Grnd | B134 | 34
Front oxygen (A/F) sensor | Htr 1 Grnd | B134 | 35
Crankshaft position sensor | Signal (+) | B135 | 1
Camshaft position sensor | Signal (+) | B135 | 2
SSM/GST communications line |  | B135 | 3
AT diagnosis input signal |  | B135 | 4
Ignition switch |  | B135 | 7
Crankshaft position sensor | Signal (–) | B135 | 8
Camshaft position sensor | Signal (–) | B135 | 9
Camshaft position sensor | Shield | B135 | 10
Crankshaft position sensor | Shield | B135 | 10
Test mode connector |  | B135 | 14
Torque control 1 signal |  | B135 | 16
Torque control 2 signal |  | B135 | 17
Self-Shutoff Control |  | B135 | 19
Line end check 1 |  | B135 | 20
Rear defogger switch |  | B135 | 21
Vehicle speed signal |  | B135 | 24
Neutral position switch |  | B135 | 26
A/C switch |  | B135 | 27
Starter switch |  | B135 | 28
Control unit power supply |  | B136 | 1
Idle air control solenoid valve | Power supply | B136 | 2
Control unit power supply |  | B136 | 2
Small light switch |  | B136 | 3
Knock sensor | Signal | B136 | 4
Front oxygen (A/F) sensor | Sensor 2 | B136 | 6
Front oxygen (A/F) sensor | Sensor 3 | B136 | 7
Back-up power supply |  | B136 | 9
Fuel tank pressure sensor | Signal | B136 | 12
Intake air temperature sensor signal |  | B136 | 13
Intake manifold air pressure (MAP) sensor | Signal | B136 | 13
Engine Coolant temp. sensor | Signal | B136 | 14
Atmospheric Pressure Sensor | Power supply | B136 | 15
Fuel tank pressure sensor | Power supply | B136 | 15
Sensor power supply |  | B136 | 15
Throttle position sensor | Power supply | B136 | 15
Ground (sensors) |  | B136 | 16
Fuel tank pressure sensor | Ground (sensor) | B136 | 16
Throttle position sensor | Ground (sensor) | B136 | 16
Engine Coolant temp. sensor | Ground (sensor) | B136 | 16
Atmospheric Pressure Sensor | GND | B136 | 16
Rear oxygen sensor | Ground (sensor) | B136 | 16
Exhaust gas tem- perature sensor | Ground (sensor) | B136 | 16
Throttle position sensor | Signal | B136 | 17
Rear oxygen sensor | Signal | B136 | 18
Front oxygen (A/F) sensor | Sensor 1 | B136 | 19
Front oxygen (A/F) sensor | Sensor 4 | B136 | 20
Ground (control systems) |  | B136 | 21
Ground (control systems) |  | B136 | 22
Rear oxygen sensor | Shield | B136 | 24
Knock sensor | Shield | B136 | 25
Exhaust gas tem- perature sensor | Signal | B136 | 26
Fuel temperature sensor |  | B136 | 26
Fuel level sensor |  | B136 | 27
Atmospheric Pressure Sensor | Signal | B136 | 29
Blower fan switch |  | B136 | 30